## SPEC&부품
인버터 사양 |  | 모터 사양
DC 전압 | 24~55V | DC 전압 | 36V
Maximum Output Peak Curent | 30A | Power | 350W
Max Output Current | 17A RMS | RPM | 650RPM |  |  | 블루투스 모듈 https://ko.aliexpress.com/item/1005007169000303.html?spm=a2g0o.order_list.order_list_main.53.2423140fGh3YzE&gatewayAdapt=glo2kor | UART to USB 모듈 https://ko.aliexpress.com/item/1005007032662578.html?spm=a2g0o.order_list.order_list_main.38.2423140fGh3YzE&gatewayAdapt=glo2kor
Switching Frequency | 10~20kHz | Max Torque | 20N.m
function | 6-step, FOC | 무게 | 약 4kg
MCU | ST32F767 | Type | BLDC
|  |  |  | 홀 센서 커넥터&케이블 20AWG https://ko.aliexpress.com/item/1005006496533992.html?spm=a2g0o.order_list.order_list_main.4.2435140fpvMbfW&gatewayAdapt=glo2kor | 쓰로틀, 3Pin, SM-3, 24AWG https://ko.aliexpress.com/item/1005006580798024.html?spm=a2g0o.order_list.order_list_main.22.2423140fGh3YzE&gatewayAdapt=glo2kor

## HSI
PIN Num | PIN Name | Sig Name | Alternate Function | Discription
22 | PA0 | IAS_ADC | ADC1, IN0 | abc상 전류 측정
23 | PA1 | IBS_ADC | ADC2, IN1
24 | PA2 | ICS_ADC | ADC3, IN2
25 | PA3 | VDC_ADC | ADC3, IN3 | Battery Voltage Sensing
28 | PA4 | DAC_OUT1 | DAC_OUT1 | DAC1
29 | PA5 | DAC_OUT2 | DAC_OUT2 | DAC2
30 | PA6 | MOSFET_NTC | ADC1, IN6 | MOSFET 온도 측정
31 | PA7 | THROTTLE | ADC2, IN7 | 쓰로틀 전압 측정
84 | PC6 | FLT_LED | Output | Fault 신호 알림
85 | PD4 | SWITCH | Input | 스위치
86 | PD5 | USART2_TX | USART2_TX | UART 모듈 통신
87 | PD6 | USART2_RX | USART2_RX
55 | PD8 | USART3_TX | USART3_TX | 블루투스 모듈 통신
56 | PD9 | USART3_RX | USART3_RX
59 | PD12 | I2C4_SCL | I2C4_SCL | EEPROM
60 | PD13 | I2C4_SDA | I2C4_SDA
38 | PE8 | U_BOT | TIM1_CH1N | U상 Bottom
39 | PE9 | U_TOP | TIM1_CH1 | U상 Top
40 | PE10 | V_BOT | TIM1_CH2N | V상 Bottom
41 | PE11 | V_TOP | TIM1_CH2 | V상 Top
42 | PE12 | W_BOT | TIM1_CH3N | W상 Bottom
43 | PE13 | W_TOP | TIM1_CH3 | W상 Top
72 | PA13 | TMS | JTMS-SWDIO | JTAG
76 | PA14 | TCK | JTCK-SWCLK
77 | PA15 | TDI | JTDI

## Clock
외부 크리스털(HSE) = 16MHz
SYSCLK = 216MHz
AHB = 216MHz
APB1/APB2 = 54MHz

## ADC
IAS,IBS,ICS,Throttle --> 타이머 인터럽트(50usec)
VDC,NTC --> 10ms Task

## Timer
Clock = 216MHz
Center Align PWM
PWM mode 2
Switching Frequency = 20kHz

## 쓰로틀
1.1 | 200
1.2 | 540
1.3 | 880
1.4 | 1220
1.5 | 1560
1.6 | 1900
1.7 | 2240
1.8 | 2580
1.9 | 2920
2 | 3260
2.1 | 3600
2.2 | 3940
2.3 | 4280
2.4 | 4620
2.5 | 4960
2.6 | 5300

## NTC
VISHAY NTC RT Calculation
The NTC R/T Calculator tool may be used to determine certain capabilities of Vishay NTC thermistors.
Utilizing data provided by the user, the tool can generate standard R/T tables for such thermistors. The
NTC R/T Calculator tool is provided solely on an "AS IS" and "AS AVAILABLE" basis for the convenience
of Vishay customers, and without any warranties or representations of any kind, express or implied, all
of which are hereby expressly disclaimed. Any information, computations, or results generated by the
tool, or otherwise available from or through the csv or pdf files, is provided and utilized at your own
discretion and risk. Vishay does not assume any responsibility or liability resulting from your use of the
tool or any such information, computations, or results, and shall have none.
The foregoing is in addition to, and not in limitations of, the disclaimer below:
Vishay disclaimer https://www.vishay.com/doc?91000
For technical questions or inquiries, contact: nlr@vishay.com or thermistor1@vishay.com
Ordering Code |  | NTCS0603E3103FLT
B(25/85) [K] |  | 3435
R at 25 deg C [ohm] |  | 10000 | B(0/100) [K] |  | 3373
R25 Tol [%] |  | 1 | B(25/50) [K] |  | 3333
B Tol [%] |  | 1 | B(25/75) [K] |  | undefined
|  |  | B(25/100) [K] |  | 3466
RT=R25*EXP(A+B/(T+273.15)+C/(T+273.15)^2+D/(T+273.15)^3)
T | < 25 deg C | >= 25 deg C
A | -10.5101 | -10.4529
B | 2816.7488 | 1363.9319
C | 172444.246 | 1013209.191
D | -23248305.13 | -146294479.6
T=1/(A1+B1*LN(RT/R25)+C1*LN(RT/R25)^2+D1*LN(RT/R25)^3)-273.15
T | < 25 deg C | >= 25 deg C
A1 | 0.003354 | 0.003354
B1 | 0.00031365 | 0.0003074
C1 | 1.78e-06 | 1.02e-05
D1 | 3.07e-07 | 9.09e-07
T [celsius] | Rnom [ohms] | Rmin [ohms] | Rmax [ohms] | delta R/R [+-%] | delta T [+- celsius] | alpha [%/K] | Rnom [ohms] | R18 | MOSFET_NTC | T [celsius]
-55 | 440820.15 | 417601.1 | 464039.2 | 5.27 | 0.86 | -6.16 | 65174.73 | 3300 | 3.141 | -20
-54 | 414569.3 | 393033.7 | 436104.9 | 5.19 | 0.85 | -6.12 | 62116.19 | 3300 | 3.1335 | -19
-53 | 390050.11 | 370068.7 | 410031.5 | 5.12 | 0.84 | -6.07 | 59220.61 | 3300 | 3.1258 | -18
-52 | 367138.54 | 348592.5 | 385684.6 | 5.05 | 0.84 | -6.03 | 56478.39 | 3300 | 3.1178 | -17
-51 | 345720.05 | 328500.1 | 362940 | 4.98 | 0.83 | -5.99 | 53880.51 | 3300 | 3.1096 | -16
-50 | 325688.85 | 309694.6 | 341683.1 | 4.91 | 0.83 | -5.95 | 51418.58 | 3300 | 3.101 | -15
-49 | 306947.18 | 292086.2 | 321808.2 | 4.84 | 0.82 | -5.91 | 49084.7 | 3300 | 3.0921 | -14
-48 | 289404.66 | 275591.9 | 303217.4 | 4.77 | 0.81 | -5.86 | 46871.48 | 3300 | 3.0829 | -13
-47 | 272977.72 | 260135 | 285820.4 | 4.7 | 0.81 | -5.82 | 44772.02 | 3300 | 3.0735 | -12
-46 | 257589.05 | 245644.3 | 269533.8 | 4.64 | 0.8 | -5.78 | 42779.81 | 3300 | 3.0637 | -11
-45 | 243167.07 | 232053.9 | 254280.3 | 4.57 | 0.8 | -5.74 | 40888.78 | 3300 | 3.0536 | -10
-44 | 229645.53 | 219302.7 | 239988.4 | 4.5 | 0.79 | -5.7 | 39093.22 | 3300 | 3.0431 | -9
-43 | 216963.04 | 207334.1 | 226592 | 4.44 | 0.78 | -5.66 | 37387.77 | 3300 | 3.0324 | -8
-42 | 205062.73 | 196095.7 | 214029.8 | 4.37 | 0.78 | -5.62 | 35767.4 | 3300 | 3.0213 | -7
-41 | 193891.88 | 185538.7 | 202245.1 | 4.31 | 0.77 | -5.58 | 34227.39 | 3300 | 3.0098 | -6
-40 | 183401.58 | 175617.9 | 191185.3 | 4.24 | 0.77 | -5.54 | 32763.3 | 3300 | 2.998 | -5
-39 | 173546.47 | 166291.3 | 180801.6 | 4.18 | 0.76 | -5.5 | 31370.97 | 3300 | 2.9859 | -4
-38 | 164284.43 | 157520 | 171048.9 | 4.12 | 0.75 | -5.47 | 30046.48 | 3300 | 2.9734 | -3
-37 | 155576.37 | 149267.7 | 161885.1 | 4.06 | 0.75 | -5.43 | 28786.14 | 3300 | 2.9606 | -2
-36 | 147385.98 | 141500.7 | 153271.2 | 3.99 | 0.74 | -5.39 | 27586.5 | 3300 | 2.9474 | -1
-35 | 139679.5 | 134187.8 | 145171.2 | 3.93 | 0.73 | -5.35 | 26444.28 | 3300 | 2.9339 | 0
-34 | 132425.57 | 127299.7 | 137551.4 | 3.87 | 0.73 | -5.31 | 25356.43 | 3300 | 2.92 | 1
-33 | 125595.02 | 120809.4 | 130380.6 | 3.81 | 0.72 | -5.28 | 24320.05 | 3300 | 2.9057 | 2
-32 | 119160.69 | 114691.6 | 123629.7 | 3.75 | 0.72 | -5.24 | 23332.42 | 3300 | 2.8911 | 3
-31 | 113097.34 | 108922.9 | 117271.8 | 3.69 | 0.71 | -5.2 | 22390.99 | 3300 | 2.8761 | 4
-30 | 107381.45 | 103481.3 | 111281.6 | 3.63 | 0.7 | -5.17 | 21493.32 | 3300 | 2.8608 | 5
-29 | 101991.11 | 98346.3 | 105635.9 | 3.57 | 0.7 | -5.13 | 20637.16 | 3300 | 2.8451 | 6
-28 | 96905.91 | 93499 | 100312.8 | 3.52 | 0.69 | -5.1 | 19820.35 | 3300 | 2.829 | 7
-27 | 92106.84 | 88921.6 | 95292.1 | 3.46 | 0.68 | -5.06 | 19040.87 | 3300 | 2.8126 | 8
-26 | 87576.15 | 84597.5 | 90554.8 | 3.4 | 0.68 | -5.03 | 18296.8 | 3300 | 2.7958 | 9
-25 | 83297.3 | 80511.3 | 86083.3 | 3.34 | 0.67 | -4.99 | 17586.35 | 3300 | 2.7786 | 10
-24 | 79254.85 | 76648.6 | 81861.1 | 3.29 | 0.66 | -4.96 | 16907.8 | 3300 | 2.7611 | 11
-23 | 75434.39 | 72995.7 | 77873 | 3.23 | 0.66 | -4.92 | 16259.57 | 3300 | 2.7432 | 12
-22 | 71822.46 | 69540.2 | 74104.7 | 3.18 | 0.65 | -4.89 | 15640.11 | 3300 | 2.725 | 13
-21 | 68406.49 | 66270.3 | 70542.7 | 3.12 | 0.64 | -4.86 | 15048.01 | 3300 | 2.7065 | 14
-20 | 65174.73 | 63174.9 | 67174.6 | 3.07 | 0.64 | -4.82 | 14481.91 | 3300 | 2.6876 | 15
-19 | 62116.19 | 60243.7 | 63988.7 | 3.01 | 0.63 | -4.79 | 13940.52 | 3300 | 2.6683 | 16
-18 | 59220.61 | 57467.1 | 60974.2 | 2.96 | 0.62 | -4.76 | 13422.63 | 3300 | 2.6488 | 17
-17 | 56478.39 | 54836 | 58120.8 | 2.91 | 0.62 | -4.72 | 12927.09 | 3300 | 2.6289 | 18
-16 | 53880.51 | 52342.1 | 55419 | 2.86 | 0.61 | -4.69 | 12452.82 | 3300 | 2.6087 | 19
-15 | 51418.58 | 49977.3 | 52859.9 | 2.8 | 0.6 | -4.66 | 11998.8 | 3300 | 2.5882 | 20
-14 | 49084.7 | 47734.3 | 50435.1 | 2.75 | 0.59 | -4.63 | 11564.04 | 3300 | 2.5674 | 21
-13 | 46871.48 | 45606.1 | 48136.9 | 2.7 | 0.59 | -4.6 | 11147.63 | 3300 | 2.5462 | 22
-12 | 44772.02 | 43586.2 | 45957.9 | 2.65 | 0.58 | -4.57 | 10748.7 | 3300 | 2.5248 | 23
-11 | 42779.81 | 41668.4 | 43891.2 | 2.6 | 0.57 | -4.54 | 10366.42 | 3300 | 2.5032 | 24
-10 | 40888.78 | 39847.1 | 41930.5 | 2.55 | 0.56 | -4.51 | 10000 | 3300 | 2.4812 | 25
-9 | 39093.22 | 38116.8 | 40069.7 | 2.5 | 0.56 | -4.48 | 9644.5 | 3300 | 2.4587 | 26
-8 | 37387.77 | 36472.4 | 38303.1 | 2.45 | 0.55 | -4.45 | 9302.83 | 3300 | 2.4359 | 27
-7 | 35767.4 | 34909.3 | 36625.5 | 2.4 | 0.54 | -4.42 | 8974.42 | 3300 | 2.4128 | 28
-6 | 34227.39 | 33423 | 35031.8 | 2.35 | 0.54 | -4.39 | 8658.73 | 3300 | 2.3894 | 29
-5 | 32763.3 | 32009.1 | 33517.5 | 2.3 | 0.53 | -4.36 | 8355.25 | 3300 | 2.3657 | 30
-4 | 31370.97 | 30663.9 | 32078 | 2.25 | 0.52 | -4.33 | 8063.47 | 3300 | 2.3417 | 31
-3 | 30046.48 | 29383.6 | 30709.3 | 2.21 | 0.51 | -4.3 | 7782.91 | 3300 | 2.3174 | 32
-2 | 28786.14 | 28164.7 | 29407.5 | 2.16 | 0.51 | -4.27 | 7513.11 | 3300 | 2.2929 | 33
-1 | 27586.5 | 27004 | 28169 | 2.11 | 0.5 | -4.24 | 7253.64 | 3300 | 2.2681 | 34
0 | 26444.28 | 25898.2 | 26990.4 | 2.07 | 0.49 | -4.21 | 7004.08 | 3300 | 2.2431 | 35
1 | 25356.43 | 24844.6 | 25868.3 | 2.02 | 0.48 | -4.19 | 6764.02 | 3300 | 2.2179 | 36
2 | 24320.05 | 23840.3 | 24799.8 | 1.97 | 0.47 | -4.16 | 6533.08 | 3300 | 2.1925 | 37
3 | 23332.42 | 22882.8 | 23782 | 1.93 | 0.47 | -4.13 | 6310.89 | 3300 | 2.1669 | 38
4 | 22390.99 | 21969.7 | 22812.3 | 1.88 | 0.46 | -4.11 | 6097.09 | 3300 | 2.1411 | 39
5 | 21493.32 | 21098.6 | 21888.1 | 1.84 | 0.45 | -4.08 | 5891.35 | 3300 | 2.1152 | 40
6 | 20637.16 | 20267.3 | 21007 | 1.79 | 0.44 | -4.05 | 5693.33 | 3300 | 2.0891 | 41
7 | 19820.35 | 19474 | 20166.7 | 1.75 | 0.43 | -4.03 | 5502.73 | 3300 | 2.0629 | 42
8 | 19040.87 | 18716.5 | 19365.2 | 1.7 | 0.43 | -4 | 5319.25 | 3300 | 2.0365 | 43
9 | 18296.8 | 17993.1 | 18600.5 | 1.66 | 0.42 | -3.97 | 5142.6 | 3300 | 2.0101 | 44
10 | 17586.35 | 17302.1 | 17870.6 | 1.62 | 0.41 | -3.95 | 4972.51 | 3300 | 1.9836 | 45
11 | 16907.8 | 16641.8 | 17173.8 | 1.57 | 0.4 | -3.92 | 4808.72 | 3300 | 1.957 | 46
12 | 16259.57 | 16010.7 | 16508.4 | 1.53 | 0.39 | -3.9 | 4650.97 | 3300 | 1.9304 | 47
13 | 15640.11 | 15407.4 | 15872.8 | 1.49 | 0.38 | -3.87 | 4499.03 | 3300 | 1.9037 | 48
14 | 15048.01 | 14830.5 | 15265.6 | 1.45 | 0.38 | -3.85 | 4352.65 | 3300 | 1.877 | 49
15 | 14481.91 | 14278.6 | 14685.2 | 1.4 | 0.37 | -3.82 | 4211.63 | 3300 | 1.8502 | 50
16 | 13940.52 | 13750.6 | 14130.4 | 1.36 | 0.36 | -3.8 | 4075.76 | 3300 | 1.8235 | 51
17 | 13422.63 | 13245.3 | 13599.9 | 1.32 | 0.35 | -3.77 | 3944.81 | 3300 | 1.7969 | 52
18 | 12927.09 | 12761.7 | 13092.5 | 1.28 | 0.34 | -3.75 | 3818.61 | 3300 | 1.7702 | 53
19 | 12452.82 | 12298.5 | 12607.1 | 1.24 | 0.33 | -3.73 | 3696.97 | 3300 | 1.7436 | 54
20 | 11998.8 | 11855 | 12142.6 | 1.2 | 0.32 | -3.7 | 3579.7 | 3300 | 1.7171 | 55
21 | 11564.04 | 11430.1 | 11698 | 1.16 | 0.31 | -3.68 | 3466.64 | 3300 | 1.6906 | 56
22 | 11147.63 | 11023 | 11272.3 | 1.12 | 0.31 | -3.66 | 3357.62 | 3300 | 1.6643 | 57
23 | 10748.7 | 10632.8 | 10864.6 | 1.08 | 0.3 | -3.63 | 3252.48 | 3300 | 1.638 | 58
24 | 10366.42 | 10258.7 | 10474.1 | 1.04 | 0.29 | -3.61 | 3151.07 | 3300 | 1.6119 | 59
25 | 10000 | 9900 | 10100 | 1 | 0.28 | -3.63 | 3053.26 | 3300 | 1.5859 | 60
26 | 9644.5 | 9544.3 | 9744.7 | 1.04 | 0.29 | -3.61 | 2958.89 | 3300 | 1.5601 | 61
27 | 9302.83 | 9202.6 | 9403.1 | 1.08 | 0.3 | -3.6 | 2867.84 | 3300 | 1.5344 | 62
28 | 8974.42 | 8874.3 | 9074.6 | 1.12 | 0.31 | -3.59 | 2779.97 | 3300 | 1.5089 | 63
29 | 8658.73 | 8558.8 | 8758.7 | 1.15 | 0.32 | -3.57 | 2695.18 | 3300 | 1.4835 | 64
30 | 8355.25 | 8255.7 | 8454.8 | 1.19 | 0.33 | -3.56 | 2613.33 | 3300 | 1.4584 | 65
31 | 8063.47 | 7964.3 | 8162.6 | 1.23 | 0.35 | -3.55 | 2534.32 | 3300 | 1.4335 | 66
32 | 7782.91 | 7684.3 | 7881.5 | 1.27 | 0.36 | -3.53 | 2458.03 | 3300 | 1.4087 | 67
33 | 7513.11 | 7415.1 | 7611.1 | 1.3 | 0.37 | -3.52 | 2384.38 | 3300 | 1.3842 | 68
34 | 7253.64 | 7156.4 | 7350.9 | 1.34 | 0.38 | -3.51 | 2313.24 | 3300 | 1.3599 | 69
35 | 7004.08 | 6907.6 | 7100.6 | 1.38 | 0.39 | -3.49 | 2244.54 | 3300 | 1.3359 | 70
36 | 6764.02 | 6668.4 | 6859.7 | 1.41 | 0.41 | -3.48 | 2178.18 | 3300 | 1.3121 | 71
37 | 6533.08 | 6438.3 | 6627.8 | 1.45 | 0.42 | -3.47 | 2114.07 | 3300 | 1.2886 | 72
38 | 6310.89 | 6217.1 | 6404.7 | 1.49 | 0.43 | -3.45 | 2052.12 | 3300 | 1.2653 | 73
39 | 6097.09 | 6004.3 | 6189.9 | 1.52 | 0.44 | -3.44 | 1992.26 | 3300 | 1.2423 | 74
40 | 5891.35 | 5799.6 | 5983.1 | 1.56 | 0.45 | -3.43 | 1934.41 | 3300 | 1.2195 | 75
41 | 5693.33 | 5602.7 | 5784 | 1.59 | 0.47 | -3.41 | 1878.49 | 3300 | 1.1971 | 76
42 | 5502.73 | 5413.2 | 5592.3 | 1.63 | 0.48 | -3.4 | 1824.44 | 3300 | 1.1749 | 77
43 | 5319.25 | 5230.8 | 5407.7 | 1.66 | 0.49 | -3.38 | 1772.18 | 3300 | 1.153 | 78
44 | 5142.6 | 5055.3 | 5229.9 | 1.7 | 0.5 | -3.37 | 1721.64 | 3300 | 1.1314 | 79
45 | 4972.51 | 4886.4 | 5058.6 | 1.73 | 0.52 | -3.36 | 1672.77 | 3300 | 1.1101 | 80
46 | 4808.72 | 4723.8 | 4893.6 | 1.77 | 0.53 | -3.34 | 1625.51 | 3300 | 1.0891 | 81
47 | 4650.97 | 4567.3 | 4734.7 | 1.8 | 0.54 | -3.33 | 1579.79 | 3300 | 1.0683 | 82
48 | 4499.03 | 4416.5 | 4581.5 | 1.83 | 0.55 | -3.31 | 1535.56 | 3300 | 1.0479 | 83
49 | 4352.65 | 4271.4 | 4433.9 | 1.87 | 0.57 | -3.3 | 1492.76 | 3300 | 1.0278 | 84
50 | 4211.63 | 4131.6 | 4291.7 | 1.9 | 0.58 | -3.29 | 1451.35 | 3300 | 1.008 | 85
51 | 4075.76 | 3997 | 4154.6 | 1.93 | 0.59 | -3.27 | 1411.27 | 3300 | 0.98852 | 86
52 | 3944.81 | 3867.2 | 4022.4 | 1.97 | 0.6 | -3.26 | 1372.48 | 3300 | 0.96933 | 87
53 | 3818.61 | 3742.3 | 3894.9 | 2 | 0.62 | -3.24 | 1334.92 | 3300 | 0.95044 | 88
54 | 3696.97 | 3621.9 | 3772.1 | 2.03 | 0.63 | -3.23 | 1298.56 | 3300 | 0.93187 | 89
55 | 3579.7 | 3505.8 | 3653.6 | 2.06 | 0.64 | -3.22 | 1263.36 | 3300 | 0.9136 | 90
56 | 3466.64 | 3394 | 3539.3 | 2.1 | 0.65 | -3.2 | 1229.27 | 3300 | 0.89564 | 91
57 | 3357.62 | 3286.2 | 3429.1 | 2.13 | 0.67 | -3.19 | 1196.25 | 3300 | 0.87798 | 92
58 | 3252.48 | 3182.2 | 3322.7 | 2.16 | 0.68 | -3.17 | 1164.27 | 3300 | 0.86063 | 93
59 | 3151.07 | 3082 | 3220.1 | 2.19 | 0.69 | -3.16 | 1133.28 | 3300 | 0.84358 | 94
60 | 3053.26 | 2985.4 | 3121.1 | 2.22 | 0.71 | -3.15 | 1103.26 | 3300 | 0.82683 | 95
61 | 2958.89 | 2892.2 | 3025.6 | 2.25 | 0.72 | -3.13 | 1074.17 | 3300 | 0.81038 | 96
62 | 2867.84 | 2802.3 | 2933.4 | 2.28 | 0.73 | -3.12 | 1045.98 | 3300 | 0.79424 | 97
63 | 2779.97 | 2715.6 | 2844.3 | 2.32 | 0.75 | -3.1 | 1018.66 | 3300 | 0.77838 | 98
64 | 2695.18 | 2632 | 2758.4 | 2.35 | 0.76 | -3.09 | 992.17 | 3300 | 0.76282 | 99
65 | 2613.33 | 2551.2 | 2675.4 | 2.38 | 0.77 | -3.08 | 966.49 | 3300 | 0.74755 | 100
66 | 2534.32 | 2473.3 | 2595.3 | 2.41 | 0.79 | -3.06 | 941.6 | 3300 | 0.73257 | 101
67 | 2458.03 | 2398.1 | 2517.9 | 2.44 | 0.8 | -3.05 | 917.45 | 3300 | 0.71787 | 102
68 | 2384.38 | 2325.6 | 2443.2 | 2.47 | 0.81 | -3.04 | 894.04 | 3300 | 0.70346 | 103
69 | 2313.24 | 2255.5 | 2371 | 2.5 | 0.83 | -3.02 | 871.33 | 3300 | 0.68932 | 104
70 | 2244.54 | 2187.8 | 2301.2 | 2.53 | 0.84 | -3.01 | 849.29 | 3300 | 0.67545 | 105
71 | 2178.18 | 2122.5 | 2233.8 | 2.56 | 0.85 | -2.99 | 827.92 | 3300 | 0.66187 | 106
72 | 2114.07 | 2059.4 | 2168.7 | 2.58 | 0.87 | -2.98 | 807.18 | 3300 | 0.64855 | 107
73 | 2052.12 | 1998.5 | 2105.8 | 2.61 | 0.88 | -2.97 | 787.05 | 3300 | 0.63549 | 108
74 | 1992.26 | 1939.6 | 2044.9 | 2.64 | 0.9 | -2.95 | 767.52 | 3300 | 0.62269 | 109
75 | 1934.41 | 1882.7 | 1986.1 | 2.67 | 0.91 | -2.94 | 748.56 | 3300 | 0.61015 | 110
76 | 1878.49 | 1827.8 | 1929.2 | 2.7 | 0.92 | -2.93 | 730.16 | 3300 | 0.59787 | 111
77 | 1824.44 | 1774.7 | 1874.2 | 2.73 | 0.94 | -2.91 | 712.29 | 3300 | 0.58584 | 112
78 | 1772.18 | 1723.3 | 1821 | 2.76 | 0.95 | -2.9 | 694.94 | 3300 | 0.57405 | 113
79 | 1721.64 | 1673.7 | 1769.6 | 2.78 | 0.96 | -2.89 | 678.09 | 3300 | 0.56251 | 114
80 | 1672.77 | 1625.7 | 1719.8 | 2.81 | 0.98 | -2.87 | 661.73 | 3300 | 0.5512 | 115
81 | 1625.51 | 1579.3 | 1671.7 | 2.84 | 0.99 | -2.86 | 645.83 | 3300 | 0.54012 | 116
82 | 1579.79 | 1534.5 | 1625.1 | 2.87 | 1.01 | -2.85 | 630.39 | 3300 | 0.52928 | 117
83 | 1535.56 | 1491.1 | 1580 | 2.89 | 1.02 | -2.83 | 615.39 | 3300 | 0.51867 | 118
84 | 1492.76 | 1449.1 | 1536.4 | 2.92 | 1.04 | -2.82 | 600.82 | 3300 | 0.50828 | 119
85 | 1451.35 | 1408.5 | 1494.2 | 2.95 | 1.05 | -2.81 | 586.65 | 3300 | 0.4981 | 120
86 | 1411.27 | 1369.3 | 1453.3 | 2.98 | 1.07 | -2.79 | 572.89 | 3300 | 0.48815 | 121
87 | 1372.48 | 1331.3 | 1413.7 | 3 | 1.08 | -2.78 | 559.51 | 3300 | 0.4784 | 122
88 | 1334.92 | 1294.5 | 1375.4 | 3.03 | 1.09 | -2.77 | 546.5 | 3300 | 0.46885 | 123
89 | 1298.56 | 1258.9 | 1338.2 | 3.06 | 1.11 | -2.75 | 533.85 | 3300 | 0.45951 | 124
90 | 1263.36 | 1224.4 | 1302.3 | 3.08 | 1.13 | -2.74 | 521.56 | 3300 | 0.45038 | 125
91 | 1229.27 | 1191.1 | 1267.5 | 3.11 | 1.14 | -2.73 | 509.6 | 3300 | 0.44143 | 126
92 | 1196.25 | 1158.7 | 1233.8 | 3.14 | 1.15 | -2.72 | 497.98 | 3300 | 0.43269 | 127
93 | 1164.27 | 1127.5 | 1201.1 | 3.16 | 1.17 | -2.7 | 486.67 | 3300 | 0.42412 | 128
94 | 1133.28 | 1097.2 | 1169.4 | 3.19 | 1.18 | -2.69 | 475.66 | 3300 | 0.41574 | 129
95 | 1103.26 | 1067.8 | 1138.7 | 3.21 | 1.2 | -2.68 | 464.96 | 3300 | 0.40754 | 130
96 | 1074.17 | 1039.4 | 1109 | 3.24 | 1.21 | -2.67 | 454.55 | 3300 | 0.39952 | 131
97 | 1045.98 | 1011.8 | 1080.1 | 3.26 | 1.23 | -2.65 | 444.42 | 3300 | 0.39167 | 132
98 | 1018.66 | 985.2 | 1052.2 | 3.29 | 1.25 | -2.64 | 434.55 | 3300 | 0.38399 | 133
99 | 992.17 | 959.3 | 1025 | 3.31 | 1.26 | -2.63 | 424.96 | 3300 | 0.37648 | 134
100 | 966.49 | 934.2 | 998.8 | 3.34 | 1.27 | -2.62 | 415.62 | 3300 | 0.36913 | 135
101 | 941.6 | 909.9 | 973.3 | 3.36 | 1.29 | -2.6 | 406.52 | 3300 | 0.36193 | 136
102 | 917.45 | 886.4 | 948.5 | 3.39 | 1.31 | -2.59 | 397.67 | 3300 | 0.3549 | 137
103 | 894.04 | 863.5 | 924.6 | 3.41 | 1.32 | -2.58 | 389.05 | 3300 | 0.34802 | 138
104 | 871.33 | 841.4 | 901.3 | 3.44 | 1.34 | -2.57 | 380.65 | 3300 | 0.34128 | 139
105 | 849.29 | 819.9 | 878.7 | 3.46 | 1.36 | -2.55 | 372.48 | 3300 | 0.3347 | 140
106 | 827.92 | 799.1 | 856.8 | 3.49 | 1.37 | -2.54 | 364.51 | 3300 | 0.32825 | 141
107 | 807.18 | 778.8 | 835.5 | 3.51 | 1.39 | -2.53 | 356.76 | 3300 | 0.32195 | 142
108 | 787.05 | 759.2 | 814.9 | 3.53 | 1.4 | -2.52 | 349.2 | 3300 | 0.31578 | 143
109 | 767.52 | 740.2 | 794.8 | 3.56 | 1.42 | -2.51 | 341.84 | 3300 | 0.30975 | 144
110 | 748.56 | 721.8 | 775.4 | 3.58 | 1.43 | -2.5 | 334.66 | 3300 | 0.30385 | 145
111 | 730.16 | 703.8 | 756.5 | 3.61 | 1.45 | -2.48 | 327.67 | 3300 | 0.29807 | 146
112 | 712.29 | 686.4 | 738.1 | 3.63 | 1.47 | -2.47 | 320.86 | 3300 | 0.29243 | 147
113 | 694.94 | 669.6 | 720.3 | 3.65 | 1.48 | -2.46 | 314.22 | 3300 | 0.2869 | 148
114 | 678.09 | 653.2 | 703 | 3.68 | 1.5 | -2.45 | 307.74 | 3300 | 0.28149 | 149
115 | 661.73 | 637.3 | 686.2 | 3.7 | 1.52 | -2.44 | 301.43 | 3300 | 0.2762 | 150
116 | 645.83 | 621.8 | 669.9 | 3.72 | 1.53 | -2.43
117 | 630.39 | 606.8 | 654 | 3.74 | 1.55 | -2.41
118 | 615.39 | 592.2 | 638.6 | 3.77 | 1.57 | -2.4
119 | 600.82 | 578.1 | 623.6 | 3.79 | 1.59 | -2.39
120 | 586.65 | 564.3 | 609 | 3.81 | 1.6 | -2.38
121 | 572.89 | 550.9 | 594.9 | 3.83 | 1.62 | -2.37
122 | 559.51 | 537.9 | 581.1 | 3.86 | 1.63 | -2.36
123 | 546.5 | 525.3 | 567.7 | 3.88 | 1.65 | -2.35
124 | 533.85 | 513 | 554.7 | 3.9 | 1.67 | -2.34
125 | 521.56 | 501.1 | 542 | 3.92 | 1.69 | -2.32
126 | 509.6 | 489.5 | 529.7 | 3.94 | 1.71 | -2.31
127 | 497.98 | 478.2 | 517.7 | 3.97 | 1.72 | -2.3
128 | 486.67 | 467.3 | 506.1 | 3.99 | 1.74 | -2.29
129 | 475.66 | 456.6 | 494.7 | 4.01 | 1.76 | -2.28
130 | 464.96 | 446.2 | 483.7 | 4.03 | 1.78 | -2.27
131 | 454.55 | 436.1 | 473 | 4.05 | 1.79 | -2.26
132 | 444.42 | 426.3 | 462.5 | 4.07 | 1.81 | -2.25
133 | 434.55 | 416.8 | 452.3 | 4.09 | 1.83 | -2.24
134 | 424.96 | 407.5 | 442.4 | 4.12 | 1.85 | -2.23
135 | 415.62 | 398.4 | 432.8 | 4.14 | 1.86 | -2.22
136 | 406.52 | 389.6 | 423.4 | 4.16 | 1.88 | -2.21
137 | 397.67 | 381.1 | 414.3 | 4.18 | 1.9 | -2.2
138 | 389.05 | 372.7 | 405.4 | 4.2 | 1.92 | -2.19
139 | 380.65 | 364.6 | 396.7 | 4.22 | 1.94 | -2.18
140 | 372.48 | 356.7 | 388.3 | 4.24 | 1.95 | -2.17
141 | 364.51 | 349 | 380 | 4.26 | 1.97 | -2.16
142 | 356.76 | 341.5 | 372 | 4.28 | 1.99 | -2.15
143 | 349.2 | 334.2 | 364.2 | 4.3 | 2.01 | -2.14
144 | 341.84 | 327.1 | 356.6 | 4.32 | 2.03 | -2.13
145 | 334.66 | 320.1 | 349.2 | 4.34 | 2.05 | -2.12
146 | 327.67 | 313.4 | 342 | 4.36 | 2.07 | -2.11
147 | 320.86 | 306.8 | 334.9 | 4.38 | 2.09 | -2.1
148 | 314.22 | 300.4 | 328 | 4.4 | 2.1 | -2.09
149 | 307.74 | 294.1 | 321.3 | 4.42 | 2.12 | -2.08
150 | 301.43 | 288.1 | 314.8 | 4.44 | 2.14 | -2.07